## Input
1. Inputs: Channel Parameters
S | 0.005 | [] | slope
H_bf | 1 | m | bankfull depth
B_0 | 3 | m | channel bottom width
B_bf | 4 | m | channel top width at bankfull depth
B_overbank | 8 | m | overbank width 1 m above bankfull depth
Specify choice of relationship between bed resistance and discharge. Enter additional input in respective box to left.
0.023
6.59
0.046
0.1135
Suggested inputs from Usway Burn (see Section 3 for example site characteristics)
2. Inputs: Jam Parameters
H_a | 0 | m | vertical distance from channel bed to jam lower edge
H_J | 1.2 | m | vertical distance from channel bed to top of jam
h_0/h_J | 0.5 | [] | ratio of uniform flow depth (far downstream of jam)
to upstream flow depth generated by channel spanning jam (H_a=0)
Example values:
|  |  | 1 | unobstructed channel
|  |  | 0.5 | upstream depth 2x uniform flow
|  |  | 1e-99 | solid gate
3. Example Site Characteristics [for input in Cell D17]
Site name |  | S | B | Hbf | Ds50 | C_f | C_z | n
Chittern at Codford |  | 0.001935 | 6.5 | 0.68 | 0.0232 | 0.01 | 10 | 0.03
Usway Burn at Shillmoor |  | 0.008479 | 9.1 | 0.78 | 0.1135 | 0.023 | 6.59 | 0.046
Burbage Brook at Burbage |  | 0.021467 | 5.5 | 0.72 | 0.1096 | 0.024 | 6.45 | 0.047
Penny Gill, West Cumbria* |  | 0.005 | 5 | 1 | -- | 0.52 | 1.39 | 0.23
*n increased from typical vaue for rough channel (n=0.03) due to presence of scattered wood pieces in channel
Figure 1. Definition of two-part channel geometry with bankfull depth , bankfull width , bottom width , overbank width 1 m above bankfull level , distance from channel bottom edge to logjam lower edge (lower gap height) , and distance from channel bottom edge to logjam top edge .
Figure 1. Definition of two-part channel geometry with bankfull depth 𝐻_𝑏𝑓, bankfull width 𝐵_𝑏𝑓, bottom width 𝐵_0, overbank width 1 m above bankfull level 𝐵_𝑜𝑣𝑒𝑟𝑏𝑎𝑛𝑘, distance from channel bottom edge to logjam lower edge (lower gap height) 𝐻_𝑎, and distance from channel bottom edge to logjam top edge 𝐻_𝑗.
Friction coefficient (C_f, [-])
Chézy coefficient (Cz, [-])
Manning's n (n, [s m^(-1/3)])
Estimate from median sediment diameter D_s50, H_bf (enter D_s50 [m])
Estimate from channel slope (no additional input required)
Leaky barrier retention times for Natural Flood Management interventions
Follett, E.1 and Beven, K.2
1Royal Academy of Engineering Research Fellow, Department of Civil Engineering & Industrial Design, University of Liverpool, Liverpool, UK. Contact email: emf@alum.mit.edu
2Emeritus Professor of Hydrology, Lancaster University, Lancaster, UK
Design tool available from JBA Trust

## Output
Output Figures | Slide to obtain numerical result for given Q/Q_bf
Estimated residence time T_R=V/Q | 5.1086 | m3/s | Uniform bankfull discharge
Slide for numerical values in output figures
Water depth upstream of jam, relative to channel bankfull depth
1.66
Corresponding values to selected
| Q/Q_bf | 1.33 | Discharge relative to bankfull discharge
| h0/Hbf | 1.18 | Uniform flow depth relative to bankfull depth
| T_R (s) =V_BW/Q | 20.51 | Residence time based on backwater volume only
| T_R (s) =V_0/Q | 70.74 | Residence time based on uniform flow volume over backwater length
| T_R (s)=V_s/Q | 91.25 | Residence time over full channel section
| Lbw | 96.42 | Backwater length
| V_bw | 85.18 | Backwater volume (above uniform flow volume)
| V_0 | 481.9 | Uniform flow volume
| V_s | 621.63 | Total volume of water over L_bw
Relative water depth vs. relative discharge
Backwater storage (above uniform flow volume) with relative discharge
ℎ_𝐽∕𝐻_𝑏𝑓
:
ℎ_𝐽∕𝐻_𝑏𝑓 :

## Calculations
Parameters input by user on prev. sheet | [15 empty] | Calculated Paramters Cont. | [6 empty] | Linear Interpolation (col. K) |  |  | Slider Output
Channel Parameters | [7 empty] | Calculated Parameters | [7 empty] | 9.8 | m/s^2 | gravitational acceleration |  |  |  |  | Worked Example of interpolation (find value in cell K50) |  |  | Raw Slider Output |  | 98.5
S | 0.005 | [] | slope |  |  |  |  | Convert input bed resistance to Cz | [7 empty] | 14.1643 | C_A | jam accumulation factor (Follett et al. 2020) |  |  |  |  | 0.66534 | m3/s col. J |  | 165 |  | 99 | 1.98
H_bf | 1 | m | bankfull depth |  |  |  |  | 1 | 1=Cf ticked; 2=Cz ticked, 3=n ticked, 4=est. from Ds50, Hbf ticked on Input tab | [6 empty] | 2 | tan theta_1 | angle for in-bank channel (h<H_bf) |  |  |  |  | 17 | cell no. just less than value in col. K |  | Desired spacing 0-2 with 0.02, but slider can only ouput minimum spacing of 1
B_0 | 3 | m | channel bottom width |  |  |  |  | 0.023 | Cf=Cf | [6 empty] | 0.5 | tan theta_2 | angle for overbank channel (h>H_bf) |  |  |  |  | ref. h0 | ref. Q0 |  | Output 0-200 with spacing 2, 50 and divide by 100
B_bf | 4 | m | channel top width at bankfull depth |  |  |  |  | 0 | Cf=1/Cz^2 | [6 empty] | 3.5 | m2 | Abf |  |  |  |  | 0.26891 | 0.63797
B_overbank | 8 | m | overbank width 1 m above bankfull depth |  |  |  |  | 0 | Cf=n^2g/h^(1/3) | [6 empty] | 5.1086 | m3/s | Qbf |  |  |  |  | 0.28571 | 0.70058 |  | Locations of min, max for slider xline values in plots
Jam Parameters | [7 empty] | 0 | Cf=(5.75log10(2*Hbf/Ds50))^(-2) |  |  |  | 0.054945 |  |  | 1.4596 | m/s | Ubf | [7 empty] | 1.33 | 0 | fig. 1 T_r (s)
H_a | 0 | m | vertical distance from channel bed to jam lower edge |  |  |  |  | 0 | Cf=(5.75log10(0.0535/S^1.16))^(-2) | [6 empty] | 0.46625 | [] | Fr, bf |  |  |  |  | found h0 | 0.27625 | linear interpolation between 2 points | 1.33 | 165.895
H_J | 1.2 | m | vertical distance from channel bed to top of jam |  |  |  |  | 0.023 | Cf used in subsequent calculations | [6 empty] | 0.66667 | [] | Cp0 | gate coefficient (Malcherek 2018, Follett et al. 2021) | [5 empty] | value in cell K50 | 1.33 | 0 | fig. 2 h/H_bw
h_0/h_J | 0.5 | [] | ratio of uniform flow depth (far downstream of jam) | [12 empty] | 2.0667 | [] | Cb | bottom coefficient (Malcherek 2018, Follett et al. 2021) | [6 empty] | 1.33 | 2
|  |  | to jam-generated upstream flow depth | [12 empty] | 3.65 |  | avg. B(H_J) | [7 empty] | 1.33 | 0 | fig. 3 segment volume
[16 empty] | 2.476 | m2/s | Q(H_J) | [7 empty] | 1.33 | #DIV/0!
Lookup table for Q,H,B with z | [18 empty] | OUTPUTS
HJ/HBf | H m | B(z) m | int. Bdh (hJ) m2 | avg. B (m) | Q_0 m3/s | Q(H<a) m3/s | Q(H>a) m3/s | Q(H>H_J) m3/s | sum Q m3/s | Q_J m3/s | H0(Q_J) | int. Bdh (h0) | int. yB(hJ) | int. yB(h0) | Vbw m3 | L_bw m | V0 m3 | Vs m3 | TR=Vbw/Q | TR=V0/Q | TR=(Vs)/Q | Q/QBF | H0/HBF | HJ/HBF
0 | 0 | 3 | 0 | 3 | 0 | 0 | #DIV/0! | 0 | #DIV/0! | #DIV/0! | #DIV/0! | #DIV/0! | 0 | #DIV/0! | #DIV/0! | #DIV/0! | #DIV/0! | #DIV/0! | 0 | 0 | 0 | #DIV/0! | #DIV/0! | 0
0.016807 | 0.016807 | 3.0168 | 0.050561 | 3.0084 | 0.0095674 | 0 | 0.0033826 | 0 | 0.0033826 | 0.0033826 | 0.0059421 | 0.017844 | 0.00042528 | 5.3032e-05 | 0.035568 | 2.1729 | 0.038844 | 0.074411 | 10.515 | 11.4834 | 21.9983 | 0.00066214 | 0.0059421 | 0.016807
0.033613 | 0.033613 | 3.0336 | 0.10141 | 3.0168 | 0.027136 | 0 | 0.0095941 | 0 | 0.0095941 | 0.0095941 | 0.016832 | 0.050639 | 0.0017075 | 0.00042658 | 0.085271 | 3.3562 | 0.17043 | 0.2557 | 8.8878 | 17.7638 | 26.6517 | 0.001878 | 0.016832 | 0.033613
0.05042 | 0.05042 | 3.0504 | 0.15253 | 3.0252 | 0.049991 | 0 | 0.017675 | 0 | 0.017675 | 0.017675 | 0.024562 | 0.073988 | 0.003856 | 0.0009099 | 0.20338 | 5.1716 | 0.38428 | 0.58766 | 11.5071 | 21.7418 | 33.249 | 0.0034598 | 0.024562 | 0.05042
0.067227 | 0.067227 | 3.0672 | 0.20394 | 3.0336 | 0.077181 | 0 | 0.027288 | 0 | 0.027288 | 0.027288 | 0.033725 | 0.10174 | 0.0068805 | 0.0017188 | 0.34301 | 6.7005 | 0.68551 | 1.0285 | 12.5703 | 25.1216 | 37.6919 | 0.0053415 | 0.033725 | 0.067227
0.084034 | 0.084034 | 3.084 | 0.25563 | 3.042 | 0.10816 | 0 | 0.038241 | 0 | 0.038241 | 0.038241 | 0.041779 | 0.12621 | 0.01079 | 0.0026426 | 0.54811 | 8.4508 | 1.074 | 1.6222 | 14.3331 | 28.0862 | 42.4193 | 0.0074856 | 0.041779 | 0.084034
0.10084 | 0.10084 | 3.1008 | 0.30761 | 3.0504 | 0.14258 | 0 | 0.050408 | 0 | 0.050408 | 0.050408 | 0.050678 | 0.15332 | 0.015595 | 0.0038957 | 0.77605 | 10.0325 | 1.5509 | 2.327 | 15.3954 | 30.7671 | 46.1625 | 0.0098673 | 0.050678 | 0.10084
0.11765 | 0.11765 | 3.1176 | 0.35986 | 3.0588 | 0.18016 | 0 | 0.063696 | 0 | 0.063696 | 0.063696 | 0.058892 | 0.17841 | 0.021304 | 0.0052704 | 1.0695 | 11.7511 | 2.1168 | 3.1863 | 16.7907 | 33.2331 | 50.0238 | 0.012468 | 0.058892 | 0.11765
0.13445 | 0.13445 | 3.1345 | 0.4124 | 3.0672 | 0.22072 | 0 | 0.078036 | 0 | 0.078036 | 0.078036 | 0.067691 | 0.20536 | 0.027927 | 0.0069765 | 1.3872 | 13.3526 | 2.7723 | 4.1595 | 17.7764 | 35.526 | 53.3024 | 0.015275 | 0.067691 | 0.13445
0.15126 | 0.15126 | 3.1513 | 0.46522 | 3.0756 | 0.26409 | 0 | 0.093371 | 0 | 0.093371 | 0.093371 | 0.07601 | 0.23092 | 0.035473 | 0.0088126 | 1.7703 | 15.0502 | 3.5184 | 5.2886 | 18.9594 | 37.6819 | 56.6413 | 0.018277 | 0.07601 | 0.15126
0.16807 | 0.16807 | 3.1681 | 0.51832 | 3.084 | 0.31015 | 0 | 0.10966 | 0 | 0.10966 | 0.10966 | 0.084763 | 0.25788 | 0.043952 | 0.01098 | 2.1792 | 16.6608 | 4.3553 | 6.5346 | 19.8733 | 39.7182 | 59.5915 | 0.021465 | 0.084763 | 0.16807
0.18487 | 0.18487 | 3.1849 | 0.57171 | 3.0924 | 0.3588 | 0 | 0.12685 | 0 | 0.12685 | 0.12685 | 0.093162 | 0.28383 | 0.053374 | 0.013288 | 2.6531 | 18.3424 | 5.2844 | 7.9375 | 20.9146 | 41.6574 | 62.572 | 0.024831 | 0.093162 | 0.18487
0.20168 | 0.20168 | 3.2017 | 0.62538 | 3.1008 | 0.40993 | 0 | 0.14493 | 0 | 0.14493 | 0.14493 | 0.10189 | 0.31087 | 0.063747 | 0.015926 | 3.1549 | 19.9573 | 6.3057 | 9.4606 | 21.7681 | 43.5076 | 65.2758 | 0.02837 | 0.10189 | 0.20168
0.21849 | 0.21849 | 3.2185 | 0.67933 | 3.1092 | 0.46348 | 0 | 0.16386 | 0 | 0.16386 | 0.16386 | 0.11036 | 0.33717 | 0.075082 | 0.018717 | 3.7208 | 21.6255 | 7.4205 | 11.1413 | 22.7065 | 45.2844 | 67.991 | 0.032076 | 0.11036 | 0.21849
0.23529 | 0.23529 | 3.2353 | 0.73356 | 3.1176 | 0.51937 | 0 | 0.18363 | 0 | 0.18363 | 0.18363 | 0.11908 | 0.36434 | 0.087387 | 0.021834 | 4.317 | 23.2423 | 8.6289 | 12.9459 | 23.5097 | 46.9918 | 70.5015 | 0.035944 | 0.11908 | 0.23529
0.2521 | 0.2521 | 3.2521 | 0.78808 | 3.1261 | 0.57755 | 0 | 0.2042 | 0 | 0.2042 | 0.2042 | 0.12761 | 0.39096 | 0.10067 | 0.025118 | 4.976 | 24.8988 | 9.9323 | 14.9083 | 24.369 | 48.6409 | 73.0099 | 0.039971 | 0.12761 | 0.2521
0.26891 | 0.26891 | 3.2689 | 0.84288 | 3.1345 | 0.63797 | 0 | 0.22556 | 0 | 0.22556 | 0.22556 | 0.13633 | 0.41828 | 0.11495 | 0.028723 | 5.6682 | 26.5159 | 11.3306 | 16.9988 | 25.1297 | 50.234 | 75.3637 | 0.044152 | 0.13633 | 0.26891
0.28571 | 0.28571 | 3.2857 | 0.89796 | 3.1429 | 0.70058 | 0 | 0.24769 | 0 | 0.24769 | 0.24769 | 0.14491 | 0.44521 | 0.13022 | 0.032511 | 6.4216 | 28.1618 | 12.8254 | 19.2469 | 25.9257 | 51.7795 | 77.7051 | 0.048485 | 0.14491 | 0.28571
0.30252 | 0.30252 | 3.3025 | 0.95332 | 3.1513 | 0.76534 | 0 | 0.27059 | 0 | 0.27059 | 0.27059 | 0.15363 | 0.47269 | 0.14651 | 0.036612 | 7.2112 | 29.7782 | 14.4165 | 21.6276 | 26.6501 | 53.2785 | 79.9286 | 0.052967 | 0.15363 | 0.30252
0.31933 | 0.31933 | 3.3193 | 1.009 | 3.1597 | 0.8322 | 0 | 0.29423 | 0 | 0.29423 | 0.29423 | 0.16226 | 0.49993 | 0.16381 | 0.040915 | 8.0601 | 31.4143 | 16.1053 | 24.1654 | 27.3939 | 54.7375 | 82.1314 | 0.057595 | 0.16226 | 0.31933
0.33613 | 0.33613 | 3.3361 | 1.0649 | 3.1681 | 0.90115 | 0 | 0.31861 | 0 | 0.31861 | 0.31861 | 0.17099 | 0.52758 | 0.18214 | 0.045521 | 8.9487 | 33.0295 | 17.892 | 26.8407 | 28.0871 | 56.1573 | 84.2444 | 0.062366 | 0.17099 | 0.33613
0.35294 | 0.35294 | 3.3529 | 1.1211 | 3.1765 | 0.97215 | 0 | 0.34371 | 0 | 0.34371 | 0.34371 | 0.17966 | 0.55512 | 0.20151 | 0.05035 | 9.8942 | 34.6562 | 19.7778 | 29.672 | 28.7869 | 57.5427 | 86.3296 | 0.06728 | 0.17966 | 0.35294
0.36975 | 0.36975 | 3.3697 | 1.1776 | 3.1849 | 1.0452 | 0 | 0.36952 | 0 | 0.36952 | 0.36952 | 0.1884 | 0.58294 | 0.22192 | 0.05547 | 10.8834 | 36.2698 | 21.7628 | 32.6463 | 29.4527 | 58.8946 | 88.3474 | 0.072333 | 0.1884 | 0.36975
0.38655 | 0.38655 | 3.3866 | 1.2344 | 3.1933 | 1.1202 | 0 | 0.39604 | 0 | 0.39604 | 0.39604 | 0.19712 | 0.61078 | 0.24339 | 0.060835 | 11.9267 | 37.8877 | 23.8483 | 35.775 | 30.1147 | 60.2164 | 90.3311 | 0.077525 | 0.19712 | 0.38655
0.40336 | 0.40336 | 3.4034 | 1.2914 | 3.2017 | 1.1972 | 0 | 0.42326 | 0 | 0.42326 | 0.42326 | 0.20586 | 0.63878 | 0.26593 | 0.066479 | 13.018 | 39.4993 | 26.0345 | 39.0525 | 30.7564 | 61.5093 | 92.2657 | 0.082853 | 0.20586 | 0.40336
0.42017 | 0.42017 | 3.4202 | 1.3488 | 3.2101 | 1.2761 | 0 | 0.45117 | 0 | 0.45117 | 0.45117 | 0.21462 | 0.66691 | 0.28954 | 0.072391 | 14.1601 | 41.1087 | 28.3224 | 42.4825 | 31.3853 | 62.7754 | 94.1607 | 0.088316 | 0.21462 | 0.42017
0.43697 | 0.43697 | 3.437 | 1.4064 | 3.2185 | 1.357 | 0 | 0.47976 | 0 | 0.47976 | 0.47976 | 0.22338 | 0.6951 | 0.31423 | 0.078566 | 15.355 | 42.7182 | 30.7126 | 46.0676 | 32.0055 | 64.0163 | 96.0219 | 0.093912 | 0.22338 | 0.43697
0.45378 | 0.45378 | 3.4538 | 1.4643 | 3.2269 | 1.4398 | 0 | 0.50903 | 0 | 0.50903 | 0.50903 | 0.23218 | 0.72351 | 0.34002 | 0.085037 | 16.5971 | 44.3194 | 33.2056 | 49.8027 | 32.6054 | 65.2331 | 97.8384 | 0.099642 | 0.23218 | 0.45378
0.47059 | 0.47059 | 3.4706 | 1.5225 | 3.2353 | 1.5244 | 0 | 0.53897 | 0 | 0.53897 | 0.53897 | 0.24096 | 0.7519 | 0.36692 | 0.091753 | 17.8972 | 45.9265 | 35.8026 | 53.6998 | 33.2063 | 66.4278 | 99.6341 | 0.1055 | 0.24096 | 0.47059
0.48739 | 0.48739 | 3.4874 | 1.581 | 3.2437 | 1.611 | 0 | 0.56958 | 0 | 0.56958 | 0.56958 | 0.2498 | 0.78059 | 0.39492 | 0.098793 | 19.2403 | 47.5197 | 38.5035 | 57.7438 | 33.7801 | 67.6004 | 101.3805 | 0.11149 | 0.2498 | 0.48739
0.5042 | 0.5042 | 3.5042 | 1.6397 | 3.2521 | 1.6994 | 0 | 0.60084 | 0 | 0.60084 | 0.60084 | 0.25858 | 0.80917 | 0.42405 | 0.10606 | 20.6471 | 49.1245 | 41.31 | 61.9571 | 34.3636 | 68.7537 | 103.1173 | 0.11761 | 0.25858 | 0.5042
0.52101 | 0.52101 | 3.521 | 1.6988 | 3.2605 | 1.7897 | 0 | 0.63276 | 0 | 0.63276 | 0.63276 | 0.26746 | 0.83814 | 0.45432 | 0.11368 | 22.0923 | 50.7099 | 44.2216 | 66.3139 | 34.914 | 69.8865 | 104.8006 | 0.12386 | 0.26746 | 0.52101
0.53782 | 0.53782 | 3.5378 | 1.7581 | 3.2689 | 1.8819 | 0 | 0.66534 | 0 | 0.66534 | 0.66534 | 0.27625 | 0.86692 | 0.48572 | 0.1215 | 23.6072 | 52.3123 | 47.2405 | 70.8477 | 35.4817 | 71.0024 | 106.4841 | 0.13024 | 0.27625 | 0.53782
0.55462 | 0.55462 | 3.5546 | 1.8177 | 3.2773 | 1.9758 | 0 | 0.69856 | 0 | 0.69856 | 0.69856 | 0.28517 | 0.89618 | 0.51828 | 0.12971 | 25.1556 | 53.89 | 50.3654 | 75.5211 | 36.0108 | 72.0992 | 108.11 | 0.13674 | 0.28517 | 0.55462
0.57143 | 0.57143 | 3.5714 | 1.8776 | 3.2857 | 2.0716 | 0 | 0.73242 | 0 | 0.73242 | 0.73242 | 0.29398 | 0.92515 | 0.55199 | 0.1381 | 26.7803 | 55.4899 | 53.5994 | 80.3797 | 36.564 | 73.181 | 109.745 | 0.14337 | 0.29398 | 0.57143
0.58824 | 0.58824 | 3.5882 | 1.9377 | 3.2941 | 2.1692 | 0 | 0.76693 | 0 | 0.76693 | 0.76693 | 0.30292 | 0.95464 | 0.58688 | 0.14691 | 28.4355 | 57.0628 | 56.9406 | 85.3761 | 37.0771 | 74.245 | 111.3221 | 0.15012 | 0.30292 | 0.58824
0.60504 | 0.60504 | 3.605 | 1.9982 | 3.3025 | 2.2686 | 0 | 0.80207 | 0 | 0.80207 | 0.80207 | 0.31175 | 0.98386 | 0.62294 | 0.15589 | 30.1688 | 58.6576 | 60.3923 | 90.5612 | 37.6136 | 75.2955 | 112.9091 | 0.157 | 0.31175 | 0.60504
0.62185 | 0.62185 | 3.6218 | 2.0589 | 3.3109 | 2.3698 | 0 | 0.83785 | 0 | 0.83785 | 0.83785 | 0.3207 | 1.0135 | 0.6602 | 0.16527 | 31.9356 | 60.229 | 63.9527 | 95.8883 | 38.1162 | 76.3297 | 114.4459 | 0.16401 | 0.3207 | 0.62185
0.63866 | 0.63866 | 3.6387 | 2.1199 | 3.3193 | 2.4728 | 0 | 0.87426 | 0 | 0.87426 | 0.87426 | 0.32958 | 1.043 | 0.69865 | 0.17487 | 33.7754 | 61.8154 | 67.6247 | 101.4001 | 38.6332 | 77.3511 | 115.9843 | 0.17113 | 0.32958 | 0.63866
0.65546 | 0.65546 | 3.6555 | 2.1812 | 3.3277 | 2.5775 | 0 | 0.91129 | 0 | 0.91129 | 0.91129 | 0.33854 | 1.0729 | 0.73831 | 0.18484 | 35.6553 | 63.3853 | 71.4071 | 107.0624 | 39.126 | 78.3578 | 117.4838 | 0.17838 | 0.33854 | 0.65546
0.67227 | 0.67227 | 3.6723 | 2.2428 | 3.3361 | 2.6841 | 0 | 0.94896 | 0 | 0.94896 | 0.94896 | 0.34745 | 1.1027 | 0.77919 | 0.19507 | 37.6024 | 64.9635 | 75.3021 | 112.9045 | 39.6249 | 79.3524 | 118.9773 | 0.18576 | 0.34745 | 0.67227
0.68908 | 0.68908 | 3.6891 | 2.3046 | 3.3445 | 2.7924 | 0 | 0.98725 | 0 | 0.98725 | 0.98725 | 0.35642 | 1.1328 | 0.8213 | 0.20564 | 39.597 | 66.5318 | 79.3092 | 118.9062 | 40.1085 | 80.3337 | 120.4422 | 0.19325 | 0.35642 | 0.68908
0.70588 | 0.70588 | 3.7059 | 2.3668 | 3.3529 | 2.9024 | 0 | 1.0262 | 0 | 1.0262 | 1.0262 | 0.36537 | 1.1629 | 0.86464 | 0.2165 | 41.6525 | 68.102 | 83.4299 | 125.0824 | 40.5908 | 81.3033 | 121.8941 | 0.20087 | 0.36537 | 0.70588
0.72269 | 0.72269 | 3.7227 | 2.4292 | 3.3613 | 3.0142 | 0 | 1.0657 | 0 | 1.0657 | 1.0657 | 0.37435 | 1.1931 | 0.90923 | 0.22769 | 43.7633 | 69.6687 | 87.6644 | 131.4277 | 41.0658 | 82.261 | 123.3268 | 0.20861 | 0.37435 | 0.72269
0.7395 | 0.7395 | 3.7395 | 2.4919 | 3.3697 | 3.1278 | 0 | 1.1058 | 0 | 1.1058 | 1.1058 | 0.38334 | 1.2235 | 0.95508 | 0.2392 | 45.9282 | 71.231 | 92.0135 | 137.9417 | 41.5326 | 83.2073 | 124.7399 | 0.21647 | 0.38334 | 0.7395
0.7563 | 0.7563 | 3.7563 | 2.5549 | 3.3782 | 3.2431 | 0 | 1.1466 | 0 | 1.1466 | 1.1466 | 0.39232 | 1.2539 | 1.0022 | 0.251 | 48.1567 | 72.796 | 96.4783 | 144.635 | 41.9996 | 84.1431 | 126.1426 | 0.22444 | 0.39232 | 0.7563
0.77311 | 0.77311 | 3.7731 | 2.6182 | 3.3866 | 3.3601 | 0 | 1.188 | 0 | 1.188 | 1.188 | 0.40136 | 1.2846 | 1.0506 | 0.26318 | 50.432 | 74.3506 | 101.0584 | 151.4904 | 42.4519 | 85.0676 | 127.5195 | 0.23254 | 0.40136 | 0.77311
0.78992 | 0.78992 | 3.7899 | 2.6817 | 3.395 | 3.4789 | 0 | 1.23 | 0 | 1.23 | 1.23 | 0.41035 | 1.3152 | 1.1002 | 0.27561 | 52.7796 | 75.9139 | 105.7563 | 158.536 | 42.9113 | 85.9828 | 128.8941 | 0.24076 | 0.41035 | 0.78992
0.80672 | 0.80672 | 3.8067 | 2.7456 | 3.4034 | 3.5994 | 0 | 1.2726 | 0 | 1.2726 | 1.2726 | 0.41942 | 1.3462 | 1.1512 | 0.28846 | 55.1663 | 77.461 | 110.5702 | 165.7364 | 43.3501 | 86.8869 | 130.237 | 0.2491 | 0.41942 | 0.80672
0.82353 | 0.82353 | 3.8235 | 2.8097 | 3.4118 | 3.7216 | 0 | 1.3158 | 0 | 1.3158 | 1.3158 | 0.42842 | 1.377 | 1.2035 | 0.30152 | 57.6346 | 79.0226 | 115.5039 | 173.1385 | 43.8023 | 87.7828 | 131.5851 | 0.25756 | 0.42842 | 0.82353
0.84034 | 0.84034 | 3.8403 | 2.8741 | 3.4202 | 3.8456 | 0 | 1.3596 | 0 | 1.3596 | 1.3596 | 0.43751 | 1.4082 | 1.2571 | 0.31504 | 60.1373 | 80.5649 | 120.5544 | 180.6917 | 44.2311 | 88.668 | 132.8991 | 0.26614 | 0.43751 | 0.84034
0.85714 | 0.85714 | 3.8571 | 2.9388 | 3.4286 | 3.9712 | 0 | 1.404 | 0 | 1.404 | 1.404 | 0.44653 | 1.4393 | 1.312 | 0.32877 | 62.7241 | 82.1221 | 125.7263 | 188.4504 | 44.6738 | 89.5456 | 134.2193 | 0.27484 | 0.44653 | 0.85714
0.87395 | 0.87395 | 3.8739 | 3.0037 | 3.437 | 4.0986 | 0 | 1.4491 | 0 | 1.4491 | 1.4491 | 0.45563 | 1.4707 | 1.3682 | 0.34293 | 65.3494 | 83.6631 | 131.0167 | 196.3661 | 45.0969 | 90.4131 | 135.51 | 0.28366 | 0.45563 | 0.87395
0.89076 | 0.89076 | 3.8908 | 3.069 | 3.4454 | 4.2278 | 0 | 1.4947 | 0 | 1.4947 | 1.4947 | 0.46469 | 1.5021 | 1.4258 | 0.35736 | 68.0506 | 85.2126 | 136.4291 | 204.4798 | 45.5269 | 91.2731 | 136.8 | 0.29259 | 0.46469 | 0.89076
0.90756 | 0.90756 | 3.9076 | 3.1345 | 3.4538 | 4.3586 | 0 | 1.541 | 0 | 1.541 | 1.541 | 0.4738 | 1.5336 | 1.4847 | 0.37219 | 70.8 | 86.7523 | 141.9621 | 212.7621 | 45.9446 | 92.1241 | 138.0686 | 0.30165 | 0.4738 | 0.90756
0.92437 | 0.92437 | 3.9244 | 3.2003 | 3.4622 | 4.4911 | 0 | 1.5878 | 0 | 1.5878 | 1.5878 | 0.4829 | 1.5653 | 1.545 | 0.38732 | 73.6165 | 88.2942 | 147.6177 | 221.2343 | 46.3626 | 92.9674 | 139.3299 | 0.31082 | 0.4829 | 0.92437
0.94118 | 0.94118 | 3.9412 | 3.2664 | 3.4706 | 4.6253 | 0 | 1.6353 | 0 | 1.6353 | 1.6353 | 0.49201 | 1.5971 | 1.6066 | 0.40282 | 76.4915 | 89.8325 | 153.396 | 229.8875 | 46.7751 | 93.8027 | 140.5777 | 0.32011 | 0.49201 | 0.94118
0.95798 | 0.95798 | 3.958 | 3.3328 | 3.479 | 4.7613 | 0 | 1.6834 | 0 | 1.6834 | 1.6834 | 0.50115 | 1.629 | 1.6697 | 0.41868 | 79.4243 | 91.367 | 159.2975 | 238.7218 | 47.1818 | 94.6302 | 141.8119 | 0.32952 | 0.50115 | 0.95798
0.97479 | 0.97479 | 3.9748 | 3.3995 | 3.4874 | 4.8989 | 0 | 1.732 | 0 | 1.732 | 1.732 | 0.51027 | 1.661 | 1.7341 | 0.43485 | 82.4264 | 92.904 | 165.3238 | 247.7502 | 47.5893 | 95.4506 | 143.0399 | 0.33904 | 0.51027 | 0.97479
0.9916 | 0.9916 | 3.9916 | 3.4664 | 3.4958 | 5.0383 | 0 | 1.7813 | 0 | 1.7813 | 1.7813 | 0.51944 | 1.6932 | 1.7999 | 0.45145 | 85.4764 | 94.4311 | 171.4738 | 256.9502 | 47.9853 | 96.2631 | 144.2484 | 0.34869 | 0.51944 | 0.9916
1.0084 | 1.0084 | 4.0336 | 3.5338 | 3.5043 | 5.1795 | 0 | 1.8312 | 0 | 1.8312 | 1.8312 | 0.52858 | 1.7254 | 1.8672 | 0.46832 | 88.6135 | 95.9647 | 177.756 | 266.3695 | 48.3902 | 97.0692 | 145.4594 | 0.35846 | 0.52858 | 1.0084
1.0252 | 1.0252 | 4.1008 | 3.6021 | 3.5135 | 5.3235 | 0 | 1.8821 | 0 | 1.8821 | 1.8821 | 0.53787 | 1.7583 | 1.9367 | 0.48582 | 91.8333 | 97.4687 | 184.1976 | 276.031 | 48.7919 | 97.8659 | 146.6578 | 0.36843 | 0.53787 | 1.0252
1.042 | 1.042 | 4.1681 | 3.6716 | 3.5235 | 5.4705 | 0 | 1.9341 | 0 | 1.9341 | 1.9341 | 0.54716 | 1.7912 | 2.0086 | 0.50368 | 95.1968 | 98.971 | 190.8113 | 286.0081 | 49.2199 | 98.6558 | 147.8757 | 0.3786 | 0.54716 | 1.042
1.0588 | 1.0588 | 4.2353 | 3.7422 | 3.5343 | 5.6205 | 0 | 1.9871 | 0 | 1.9871 | 1.9871 | 0.55661 | 1.8247 | 2.0827 | 0.5222 | 98.6501 | 100.4429 | 197.5944 | 296.2444 | 49.6441 | 99.4363 | 149.0804 | 0.38898 | 0.55661 | 1.0588
1.0756 | 1.0756 | 4.3025 | 3.814 | 3.5458 | 5.7735 | 0 | 2.0413 | 0 | 2.0413 | 2.0413 | 0.5661 | 1.8585 | 2.1593 | 0.54118 | 102.2324 | 101.9054 | 204.5531 | 306.7855 | 50.0831 | 100.2096 | 150.2927 | 0.39957 | 0.5661 | 1.0756
1.0924 | 1.0924 | 4.3697 | 3.8868 | 3.558 | 5.9296 | 0 | 2.0964 | 0 | 2.0964 | 2.0964 | 0.57571 | 1.8928 | 2.2383 | 0.56076 | 105.9189 | 103.3461 | 211.6875 | 317.6063 | 50.5231 | 100.9745 | 151.4975 | 0.41038 | 0.57571 | 1.0924
1.1092 | 1.1092 | 4.437 | 3.9608 | 3.5708 | 6.0888 | 0 | 2.1527 | 0 | 2.1527 | 2.1527 | 0.5854 | 1.9275 | 2.3198 | 0.58091 | 109.7164 | 104.7689 | 219.0005 | 328.7169 | 50.9661 | 101.7314 | 152.6974 | 0.42139 | 0.5854 | 1.1092
1.1261 | 1.1261 | 4.5042 | 4.036 | 3.5842 | 6.2512 | 0 | 2.2101 | 0 | 2.2101 | 2.2101 | 0.59515 | 1.9626 | 2.4038 | 0.60158 | 113.6353 | 106.1791 | 226.4958 | 340.1311 | 51.4158 | 102.481 | 153.8967 | 0.43263 | 0.59515 | 1.1261
1.1429 | 1.1429 | 4.5714 | 4.1122 | 3.5982 | 6.4167 | 0 | 2.2686 | 0 | 2.2686 | 2.2686 | 0.60505 | 1.9982 | 2.4903 | 0.62296 | 117.6437 | 107.562 | 234.1721 | 351.8158 | 51.8567 | 103.2217 | 155.0784 | 0.44408 | 0.60505 | 1.1429
1.1597 | 1.1597 | 4.6387 | 4.1896 | 3.6128 | 6.5853 | 0 | 2.3283 | 0 | 2.3283 | 2.3283 | 0.61495 | 2.0339 | 2.5794 | 0.64476 | 121.7936 | 108.9426 | 242.0376 | 363.8312 | 52.311 | 103.9563 | 156.2673 | 0.45575 | 0.61495 | 1.1597
1.1765 | 1.1765 | 4.7059 | 4.2682 | 3.6279 | 6.7572 | 0 | 2.389 | 0 | 2.389 | 2.389 | 0.62499 | 2.0703 | 2.6711 | 0.66729 | 126.0323 | 110.2966 | 250.0885 | 376.1208 | 52.7547 | 104.6822 | 157.4369 | 0.46765 | 0.62499 | 1.1765
1.1933 | 1.1933 | 4.7731 | 4.3478 | 3.6436 | 6.9323 | 0 | 2.4509 | 0 | 2.4509 | 2.4509 | 0.63509 | 2.1069 | 2.7655 | 0.6904 | 130.387 | 111.6372 | 258.3304 | 388.7174 | 53.1989 | 105.4008 | 158.5997 | 0.47977 | 0.63509 | 1.1933
1.2101 | 1.2101 | 4.8403 | 4.4286 | 3.6598 | 7.1106 | 0 | 0 | 2.4936 | 2.4936 | 2.4936 | 0.64199 | 2.1321 | 2.8626 | 0.70643 | 136.3547 | 113.6184 | 266.95 | 403.3046 | 54.6825 | 107.0553 | 161.7377 | 0.48811 | 0.64199 | 1.2101
1.2269 | 1.2269 | 4.9076 | 4.5105 | 3.6764 | 7.2923 | 0 | 0 | 2.5418 | 2.5418 | 2.5418 | 0.64972 | 2.1602 | 2.9624 | 0.72464 | 142.1435 | 115.4333 | 275.7281 | 417.8717 | 55.9232 | 108.479 | 164.4022 | 0.49755 | 0.64972 | 1.2269
1.2437 | 1.2437 | 4.9748 | 4.5936 | 3.6935 | 7.4772 | 0 | 0 | 2.6051 | 2.6051 | 2.6051 | 0.65981 | 2.1971 | 3.065 | 0.74877 | 146.9984 | 116.7776 | 284.5859 | 431.5843 | 56.4274 | 109.2424 | 165.6698 | 0.50994 | 0.65981 | 1.2437
1.2605 | 1.2605 | 5.042 | 4.6777 | 3.711 | 7.6655 | 0 | 0 | 2.6804 | 2.6804 | 2.6804 | 0.67169 | 2.2407 | 3.1704 | 0.77777 | 151.1259 | 117.7622 | 293.541 | 444.6669 | 56.3816 | 109.5134 | 165.895 | 0.52469 | 0.67169 | 1.2605
1.2773 | 1.2773 | 5.1092 | 4.763 | 3.729 | 7.8572 | 0 | 0 | 2.7662 | 2.7662 | 2.7662 | 0.68501 | 2.2897 | 3.2786 | 0.81101 | 154.6616 | 118.4598 | 302.5919 | 457.2535 | 55.9118 | 109.3903 | 165.3021 | 0.54147 | 0.68501 | 1.2773
1.2941 | 1.2941 | 5.1765 | 4.8495 | 3.7473 | 8.0522 | 0 | 0 | 2.8614 | 2.8614 | 2.8614 | 0.69962 | 2.3436 | 3.3897 | 0.84834 | 157.647 | 118.8999 | 311.7196 | 469.3665 | 55.0946 | 108.9399 | 164.0345 | 0.56011 | 0.69962 | 1.2941
1.3109 | 1.3109 | 5.2437 | 4.937 | 3.7661 | 8.2507 | 0 | 0 | 2.9654 | 2.9654 | 2.9654 | 0.71535 | 2.4019 | 3.5038 | 0.88962 | 160.1364 | 119.1144 | 320.903 | 481.0395 | 54.0015 | 108.2155 | 162.217 | 0.58047 | 0.71535 | 1.3109
1.3277 | 1.3277 | 5.3109 | 5.0257 | 3.7852 | 8.4526 | 0 | 0 | 3.0777 | 3.0777 | 3.0777 | 0.73209 | 2.4643 | 3.6208 | 0.93473 | 162.171 | 119.128 | 330.1177 | 492.2887 | 52.6916 | 107.2598 | 159.9513 | 0.60246 | 0.73209 | 1.3277
1.3445 | 1.3445 | 5.3782 | 5.1156 | 3.8047 | 8.6579 | 0 | 0 | 3.198 | 3.198 | 3.198 | 0.74974 | 2.5303 | 3.7408 | 0.98363 | 163.7826 | 118.9603 | 339.3369 | 503.1195 | 51.2137 | 106.1083 | 157.322 | 0.62601 | 0.74974 | 1.3445
1.3613 | 1.3613 | 5.4454 | 5.2065 | 3.8245 | 8.8668 | 0 | 0 | 3.326 | 3.326 | 3.326 | 0.76821 | 2.5997 | 3.8639 | 1.0363 | 164.997 | 118.6274 | 348.5322 | 513.5292 | 49.6086 | 104.7909 | 154.3995 | 0.65105 | 0.76821 | 1.3613
1.3782 | 1.3782 | 5.5126 | 5.2986 | 3.8447 | 9.0791 | 0 | 0 | 3.4614 | 3.4614 | 3.4614 | 0.78744 | 2.6723 | 3.99 | 1.0928 | 165.835 | 118.1426 | 357.6741 | 523.5091 | 47.9102 | 103.333 | 151.2432 | 0.67756 | 0.78744 | 1.3782
1.395 | 1.395 | 5.5798 | 5.3918 | 3.8652 | 9.295 | 0 | 0 | 3.604 | 3.604 | 3.604 | 0.80736 | 2.748 | 4.1193 | 1.1532 | 166.3186 | 117.5192 | 366.7339 | 533.0525 | 46.1479 | 101.7564 | 147.9043 | 0.70548 | 0.80736 | 1.395
1.4118 | 1.4118 | 5.6471 | 5.4862 | 3.886 | 9.5144 | 0 | 0 | 3.7538 | 3.7538 | 3.7538 | 0.8279 | 2.8264 | 4.2517 | 1.2173 | 166.4803 | 116.7737 | 375.6877 | 542.168 | 44.3495 | 100.0813 | 144.4308 | 0.7348 | 0.8279 | 1.4118
1.4286 | 1.4286 | 5.7143 | 5.5816 | 3.9071 | 9.7375 | 0 | 0 | 3.9106 | 3.9106 | 3.9106 | 0.84904 | 2.9075 | 4.3873 | 1.2853 | 166.3127 | 115.9072 | 384.4993 | 550.812 | 42.5284 | 98.3217 | 140.8502 | 0.7655 | 0.84904 | 1.4286
1.4454 | 1.4454 | 5.7815 | 5.6782 | 3.9285 | 9.9641 | 0 | 0 | 4.0743 | 4.0743 | 4.0743 | 0.87074 | 2.9913 | 4.5261 | 1.3574 | 165.8251 | 114.9271 | 393.1372 | 558.9623 | 40.6999 | 96.4911 | 137.191 | 0.79754 | 0.87074 | 1.4454
1.4622 | 1.4622 | 5.8487 | 5.776 | 3.9502 | 10.1944 | 0 | 0 | 4.2449 | 4.2449 | 4.2449 | 0.89296 | 3.0776 | 4.6682 | 1.4334 | 165.0411 | 113.8454 | 401.5772 | 566.6183 | 38.88 | 94.6026 | 133.4825 | 0.83093 | 0.89296 | 1.4622
1.479 | 1.479 | 5.916 | 5.8748 | 3.9722 | 10.4283 | 0 | 0 | 4.4222 | 4.4222 | 4.4222 | 0.91563 | 3.1661 | 4.8136 | 1.5135 | 163.9768 | 112.6715 | 409.7941 | 573.771 | 37.0802 | 92.6671 | 129.7473 | 0.86564 | 0.91563 | 1.479
1.4958 | 1.4958 | 5.9832 | 5.9748 | 3.9944 | 10.6659 | 0 | 0 | 4.6063 | 4.6063 | 4.6063 | 0.93879 | 3.257 | 4.9623 | 1.5978 | 162.6143 | 111.4017 | 417.746 | 580.3604 | 35.3028 | 90.6906 | 125.9933 | 0.90167 | 0.93879 | 1.4958
1.5126 | 1.5126 | 6.0504 | 6.0759 | 4.0169 | 10.9071 | 0 | 0 | 4.797 | 4.797 | 4.797 | 0.96235 | 3.3501 | 5.1144 | 1.6863 | 160.9873 | 110.0514 | 425.4184 | 586.4057 | 33.5598 | 88.6836 | 122.2434 | 0.93901 | 0.96235 | 1.5126
1.5294 | 1.5294 | 6.1176 | 6.1782 | 4.0396 | 11.1521 | 0 | 0 | 4.9945 | 4.9945 | 4.9945 | 0.98631 | 3.4453 | 5.2699 | 1.779 | 159.0871 | 108.6204 | 432.7751 | 591.8622 | 31.8527 | 86.6511 | 118.5039 | 0.97766 | 0.98631 | 1.5294
1.5462 | 1.5462 | 6.1849 | 6.2816 | 4.0625 | 11.4009 | 0 | 0 | 5.1985 | 5.1985 | 5.1985 | 1.0106 | 3.5427 | 5.4289 | 1.8763 | 156.9351 | 107.1191 | 439.799 | 596.7341 | 30.1884 | 84.6008 | 114.7893 | 1.0176 | 1.0106 | 1.5462
1.563 | 1.563 | 6.2521 | 6.3861 | 4.0857 | 11.6534 | 0 | 0 | 5.4092 | 5.4092 | 5.4092 | 1.035 | 3.6425 | 5.5914 | 1.9783 | 154.6805 | 105.603 | 446.5709 | 601.2514 | 28.5957 | 82.5574 | 111.1532 | 1.0588 | 1.035 | 1.563
1.5798 | 1.5798 | 6.3193 | 6.4917 | 4.1091 | 11.9097 | 0 | 0 | 5.6265 | 5.6265 | 5.6265 | 1.0595 | 3.745 | 5.7574 | 2.0857 | 152.3166 | 104.0691 | 453.072 | 605.3886 | 27.0711 | 80.5242 | 107.5953 | 1.1014 | 1.0595 | 1.5798
1.5966 | 1.5966 | 6.3866 | 6.5985 | 4.1328 | 12.1698 | 0 | 0 | 5.8505 | 5.8505 | 5.8505 | 1.0839 | 3.8497 | 5.927 | 2.1979 | 149.9227 | 102.5451 | 459.3552 | 609.2779 | 25.6257 | 78.5159 | 104.1417 | 1.1452 | 1.0839 | 1.5966
1.6134 | 1.6134 | 6.4538 | 6.7064 | 4.1566 | 12.4337 | 0 | 0 | 6.081 | 6.081 | 6.081 | 1.1084 | 3.9572 | 6.1002 | 2.3157 | 147.4308 | 101.0054 | 465.3549 | 612.7857 | 24.2444 | 76.5257 | 100.77 | 1.1904 | 1.1084 | 1.6134
1.6303 | 1.6303 | 6.521 | 6.8154 | 4.1806 | 12.7015 | 0 | 0 | 6.3182 | 6.3182 | 6.3182 | 1.1329 | 4.0667 | 6.277 | 2.4385 | 144.9223 | 99.4786 | 471.1346 | 616.0569 | 22.9372 | 74.5676 | 97.5049 | 1.2368 | 1.1329 | 1.6303
1.6471 | 1.6471 | 6.5882 | 6.9256 | 4.2048 | 12.9732 | 0 | 0 | 6.562 | 6.562 | 6.562 | 1.1573 | 4.1789 | 6.4575 | 2.5669 | 142.3403 | 97.943 | 476.6333 | 618.9736 | 21.6915 | 72.6349 | 94.3264 | 1.2845 | 1.1573 | 1.6471
1.6639 | 1.6639 | 6.6555 | 7.0369 | 4.2292 | 13.2487 | 0 | 0 | 6.8125 | 6.8125 | 6.8125 | 1.1818 | 4.2932 | 6.6418 | 2.7006 | 139.7382 | 96.4169 | 481.8959 | 621.6341 | 20.512 | 70.7369 | 91.2489 | 1.3335 | 1.1818 | 1.6639
1.6807 | 1.6807 | 6.7227 | 7.1493 | 4.2538 | 13.5282 | 0 | 0 | 7.0696 | 7.0696 | 7.0696 | 1.2062 | 4.4099 | 6.8298 | 2.84 | 137.0905 | 94.8903 | 486.8894 | 623.9798 | 19.3914 | 68.8704 | 88.2618 | 1.3839 | 1.2062 | 1.6807
1.6975 | 1.6975 | 6.7899 | 7.2629 | 4.2786 | 13.8116 | 0 | 0 | 7.3335 | 7.3335 | 7.3335 | 1.2306 | 4.5289 | 7.0216 | 2.985 | 134.4172 | 93.3694 | 491.628 | 626.0452 | 18.3293 | 67.039 | 85.3683 | 1.4355 | 1.2306 | 1.6975
1.7143 | 1.7143 | 6.8571 | 7.3776 | 4.3036 | 14.099 | 0 | 0 | 7.604 | 7.604 | 7.604 | 1.255 | 4.6501 | 7.2172 | 3.1356 | 131.724 | 91.8553 | 496.1123 | 627.8363 | 17.323 | 65.2438 | 82.5669 | 1.4885 | 1.255 | 1.7143
1.7311 | 1.7311 | 6.9244 | 7.4934 | 4.3287 | 14.3903 | 0 | 0 | 7.8812 | 7.8812 | 7.8812 | 1.2794 | 4.7736 | 7.4167 | 3.2921 | 128.998 | 90.3423 | 500.3196 | 629.3176 | 16.3678 | 63.4826 | 79.8504 | 1.5427 | 1.2794 | 1.7311
1.7479 | 1.7479 | 6.9916 | 7.6103 | 4.354 | 14.6857 | 0 | 0 | 8.1652 | 8.1652 | 8.1652 | 1.3037 | 4.8992 | 7.6201 | 3.4543 | 126.2757 | 88.843 | 504.291 | 630.5668 | 15.4651 | 61.7611 | 77.2262 | 1.5983 | 1.3037 | 1.7479
1.7647 | 1.7647 | 7.0588 | 7.7284 | 4.3794 | 14.9851 | 0 | 0 | 8.4559 | 8.4559 | 8.4559 | 1.328 | 5.0272 | 7.8275 | 3.6228 | 123.5121 | 87.3399 | 507.959 | 631.4711 | 14.6065 | 60.0712 | 74.6778 | 1.6552 | 1.328 | 1.7647
1.7815 | 1.7815 | 7.1261 | 7.8476 | 4.405 | 15.2885 | 0 | 0 | 8.7535 | 8.7535 | 8.7535 | 1.3522 | 5.157 | 8.0389 | 3.7968 | 120.7746 | 85.857 | 511.4132 | 632.1878 | 13.7973 | 58.4239 | 72.2213 | 1.7135 | 1.3522 | 1.7815
1.7983 | 1.7983 | 7.1933 | 7.9679 | 4.4308 | 15.5959 | 0 | 0 | 9.0579 | 9.0579 | 9.0579 | 1.3765 | 5.2893 | 8.2542 | 3.9773 | 118.0009 | 84.3703 | 514.5562 | 632.5571 | 13.0275 | 56.8077 | 69.8352 | 1.7731 | 1.3765 | 1.7983
1.8151 | 1.8151 | 7.2605 | 8.0894 | 4.4566 | 15.9075 | 0 | 0 | 9.3691 | 9.3691 | 9.3691 | 1.4006 | 5.4235 | 8.4737 | 4.1636 | 115.2451 | 82.8991 | 517.465 | 632.7101 | 12.3006 | 55.2312 | 67.5318 | 1.834 | 1.4006 | 1.8151
1.8319 | 1.8319 | 7.3277 | 8.212 | 4.4827 | 16.2232 | 0 | 0 | 9.6872 | 9.6872 | 9.6872 | 1.4248 | 5.56 | 8.6972 | 4.3564 | 112.4745 | 81.4304 | 520.0817 | 632.5562 | 11.6107 | 53.6877 | 65.2983 | 1.8962 | 1.4248 | 1.8319
1.8487 | 1.8487 | 7.395 | 8.3357 | 4.5088 | 16.5429 | 0 | 0 | 10.0122 | 10.0122 | 10.0122 | 1.4489 | 5.6986 | 8.9249 | 4.5555 | 109.7079 | 79.9704 | 522.431 | 632.1388 | 10.9574 | 52.1795 | 63.1369 | 1.9599 | 1.4489 | 1.8487
1.8655 | 1.8655 | 7.4622 | 8.4605 | 4.5351 | 16.8669 | 0 | 0 | 10.3441 | 10.3441 | 10.3441 | 1.4729 | 5.8391 | 9.1568 | 4.7609 | 106.9496 | 78.5199 | 524.5154 | 631.465 | 10.3391 | 50.7065 | 61.0457 | 2.0248 | 1.4729 | 1.8655
1.8824 | 1.8824 | 7.5294 | 8.5865 | 4.5616 | 17.195 | 0 | 0 | 10.6831 | 10.6831 | 10.6831 | 1.497 | 5.982 | 9.3929 | 4.973 | 104.181 | 77.0711 | 526.2937 | 630.4747 | 9.752 | 49.2643 | 59.0162 | 2.0912 | 1.497 | 1.8824
1.8992 | 1.8992 | 7.5966 | 8.7136 | 4.5881 | 17.5272 | 0 | 0 | 11.029 | 11.029 | 11.029 | 1.521 | 6.1267 | 9.6332 | 5.1913 | 101.4432 | 75.6389 | 527.8391 | 629.2823 | 9.1979 | 47.8592 | 57.057 | 2.1589 | 1.521 | 1.8992
1.916 | 1.916 | 7.6639 | 8.8419 | 4.6148 | 17.8637 | 0 | 0 | 11.382 | 11.382 | 11.382 | 1.5449 | 6.2737 | 9.8778 | 5.4167 | 98.6904 | 74.205 | 529.0547 | 627.7451 | 8.6708 | 46.4818 | 55.1525 | 2.228 | 1.5449 | 1.916
1.9328 | 1.9328 | 7.7311 | 8.9712 | 4.6416 | 18.2044 | 0 | 0 | 11.742 | 11.742 | 11.742 | 1.5688 | 6.4225 | 10.1268 | 5.6484 | 95.9703 | 72.787 | 530.0328 | 626.003 | 8.1732 | 45.1397 | 53.313 | 2.2985 | 1.5688 | 1.9328
1.9496 | 1.9496 | 7.7983 | 9.1017 | 4.6686 | 18.5493 | 0 | 0 | 12.1092 | 12.1092 | 12.1092 | 1.5927 | 6.5735 | 10.3801 | 5.8872 | 93.2496 | 71.3713 | 530.6967 | 623.9462 | 7.7007 | 43.8259 | 51.5266 | 2.3704 | 1.5927 | 1.9496
1.9664 | 1.9664 | 7.8655 | 9.2334 | 4.6956 | 18.8985 | 0 | 0 | 12.4835 | 12.4835 | 12.4835 | 1.6166 | 6.7266 | 10.6378 | 6.1328 | 90.5444 | 69.9634 | 531.0747 | 621.6191 | 7.2531 | 42.5421 | 49.7952 | 2.4436 | 1.6166 | 1.9664
1.9832 | 1.9832 | 7.9328 | 9.3661 | 4.7227 | 19.252 | 0 | 0 | 12.865 | 12.865 | 12.865 | 1.6404 | 6.8816 | 10.9 | 6.3852 | 87.8619 | 68.5654 | 531.1782 | 619.04 | 6.8295 | 41.2886 | 48.1181 | 2.5183 | 1.6404 | 1.9832
2 | 2 | 8 | 9.5 | 4.75 | 19.6098 | 0 | 0 | 13.2537 | 13.2537 | 13.2537 | 1.6642 | 7.0389 | 11.1667 | 6.6451 | 85.1782 | 67.1671 | 530.9415 | 616.1196 | 6.4267 | 40.0599 | 46.4866 | 2.5944 | 1.6642 | 2